## Scenario_1_base case
All data is for 95% capture
INVENTORY DATA FOR CARBON CAPTURE PROCESS
Process Parameters
| Unit operation | Absorber / Desorber
| Stream | Solvent flow rate (LEANMEA) | MEA production normalistation
| Unit | kg/hr
Aspen simulation runs | 1 | 19300 | 0.00010043
| 2 | 19200 | 0.00011111
3
4
5
6
7
8
9
10
11
12
13
14
15
16
17
18
19
20
Material Flow (Foreground System)
| IN/OUT | Output from technosphere | Input from technosphere | [6 empty] | Emission to air |  |  |  |  | Input from technosphere | Emission to air
| Unit operation | Desorber | Absorber
| Stream | CO2-OUT | FLUEGAS |  |  |  |  | MAKEUP |  | FLUEOFF |  |  |  |  | Wash water
| Parameter | CO2 captured | Total flow rate | CO2 | N2 | O2 | H2O | Water | Amine | Total flow rate | CO2 | N2 | H2O | MEA | In (WASHWAT) | Out (WATOUT) | Out MEA (WATOUT)
| Unit | kg/h | kg/h | kg/h | kg/h | kg/h | kg/h | kg/h | kg/h | kg/h | kg/h | kg/h | m³/h | kg/h | kg/h | kg/h | kg/h
Aspen simulation runs | 1 | 889.7053 | 6093.5031 | 936.3561 | 4466.5523 | 259.3883 | 431.2063 | 0 | 0 | 5379.0365 | 45.199 | 4466.4547 | 862.4067 | 0.00819 | 200 | 16.5546 | 0.14295
| 2 | 800 | 6000 | 900 | 4400 | 260 | 430 | 0 | 0 | 5300 | 45 | 4400 | 860 | 0.01 | 210 | 17 | 0.15
3
4
5
6
7
8
9
10
11
12
13
14
15
16
17
18
19
20
Natural Resources (Background System)
| IN/OUT | Input from technosphere
| Unit operation | COOLER | COND
| Parameter | Cooling water
| Unit | kg/h | kg/h
Aspen simulation runs | 1 | 82367.01 | 45010.4469
| 2 | 82000 | 44000
3
4
5
6
7
8
9
10
11
12
13
14
15
16
17
18
19
20
Energy Flow (Background)
| IN/OUT | Input from technosphere
| Unit operation | Reboiler | - | Pumps (~ 1 kW) | Reboiler | Total electricity
| Parameter | Steam | Total electricity | Electricity | Steam
| Unit | MJ / ton CO2 | kWh | kWh | kW | kJ/ton CO2
Aspen simulation runs | 1 | 3708.0677 | 5.3988 | 0.8998 | 916.4132 | 21845.0764
| 2 | 3600 | 5.5 | 1 | 800 | 24750
3
4
5
6
7
8
9
10
11
12
13
14
15
16
17
18
19
20
Infrastructure
Following specifications do not change for a scenario:
|  | Pumps (1kW) | Reboiler (gas boiler) | Air compressor (50 kW) | Condenser (same as cooler) | Cooler (heat exchanger 150m) |  |  | years of plant operation |  | y | 30
| Value | 6 | 1 | 1 | 1 | 2 |  |  | hours of operation per year |  | h/y | 7200
| Unit | unit | unit | unit | unit | unit |  |  | total hours of plant operation |  | h | 216000
[9 empty] | Functional Unit |  | kg CO2 | 1000
[9 empty] | Plant normalisation |  | unit/kg CO2 | 4.6296e-09
| Parameter | Absorber / Desorber Tower | Absorber Tower Material |  | Desorber Tower Material |  | Plant normalisation
| Sub-element | Packing Type | Column | Packing | Column | Packing
| Unit | - | kg | kg | kg | kg
Aspen simulation runs | 1 | Mellapak 250Y | 50000 | 2327.5526 | 38000 | 1745.6644 | 5.2036e-09
| 2 | Mellapak 250Y | 49000 | 2300 | 37000 | 1700 | 5.787e-09
| 3 | Mellapak 250Y
| 4 | Mellapak 250Y
| 5 | Mellapak 250Y
| 6 | Mellapak 250Y
| 7 | Mellapak 250Y
| 8 | Mellapak 250Y
| 9 | Mellapak 250Y
| 10 | Mellapak 250Y
| 11 | Mellapak 250Y
| 12 | Mellapak 250Y
| 13 | Mellapak 250Y
| 14 | Mellapak 250Y
| 15 | Mellapak 250Y
| 16 | Mellapak 250Y
| 17 | Mellapak 250Y
| 18 | Mellapak 250Y
| 19 | Mellapak 250Y
20