## Scenario_1_base case
All data is for 95% capture
INVENTORY DATA FOR CARBON CAPTURE PROCESS
Process Parameters
Unit operation | Absorber / Desorber |  |  |  | MEA production normalistation
Stream | Solvent flow rate (LEANMEA) | Solvent MEA concentration (LEANMEA)
Unit | kg/hr | wt%
1 | 19300 | 30 |  |  | 0.00012555
Material Flow (Foreground System)
IN/OUT | Output from technosphere | Input from technosphere | [6 empty] | Emission to air |  |  |  |  | Input from technosphere | Emission to air
Unit operation | Desorber | Absorber
Stream | CO2-OUT | FLUEGAS |  |  |  |  | MAKEUP |  | FLUEOFF |  |  |  |  | Wash water
Parameter | CO2 captured | Total flow rate | CO2 | N2 | O2 | H2O | Water | Amine | Total flow rate | CO2 | N2 | H2O | MEA | In (WASHWAT) | Out (WATOUT) | Out MEA (WATOUT)
Unit | kg/h | kg/h | kg/h | kg/h | kg/h | kg/h | kg/h | kg/h | kg/h | kg/h | kg/h | m³/h | kg/h | kg/h | kg/h | kg/h
1 | 711.6728 | 6025.0604 | 749.0382 | 4585.4703 | 259.3721 | 431.1795 | 0 | 0 | 5338.6509 | 38.1106 | 4585.3704 | 646.5305 | 0.00418 | 200 | 170 | 0.89361
Natural Resources (Background System)
IN/OUT | Input from technosphere
Unit operation | COOLER | COND
Parameter | Cooling water
Unit | kg/h | kg/h
1 | 84948.6 | 39307.9303
Energy Flow (Background)
IN/OUT | Input from technosphere
Unit operation | Reboiler | - | Pumps (~ 1 kW) | Reboiler | Total electricity
Parameter | Steam | Total electricity | Electricity | Steam
Unit | MJ / ton CO2 | kWh | kWh | kW | kJ/ton CO2
1 | 3993.4075 | 5.4234 | 0.9039 | 789.4443 | 27434.2917
Infrastructure
Following specifications do not change for a scenario:
| Pumps (1kW) | Reboiler (gas boiler) | Air compressor (50 kW) | Condenser (same as cooler) | Cooler (heat exchanger 150m) |  | years of plant operation |  | y | 30
Value | 6 | 1 | 1 | 1 | 2 |  | hours of operation per year |  | h/y | 7200
Unit | unit | unit | unit | unit | unit |  | total hours of plant operation |  | h | 216000
[7 empty] | Functional Unit |  | kg CO2 | 1000
[7 empty] | Plant normalisation |  | unit/kg CO2 | 4.6296e-09
Parameter | Absorber / Desorber Tower | Absorber Tower Material |  | Desorber Tower Material
Sub-element | Packing Type | Column | Packing | Column | Packing
Unit | - | kg | kg | kg | kg |  | Run | Plant normalisation
1 | Mellapak 250Y | 50000 | 2327.55259 | 38000 | 1745.66444 |  | 1 | 6.5053e-09